## BOM
Bill of Materials
96Boards Sensors Rev A |  | Aug 14 2015
Reference | Qty | Value | Seeed SKU | Mfr | Mfr Part # | Comments
R1 R2 | 2 | 22R 0603 | 301010289 | Yageo | RC0603JR-0722RL
R3 R4 R13 | 3 | 10K 0603 | 301010299 | Yageo | RC0603FR-0710KL
R5-12 R16 | 9 | 620R 0603 | 301010210 | Yageo | RC0603JR-07620RL
R14-15 | 2 | 220R 0603 | 301010163 | Yageo | RC0603JR-07220RL
C1-2 C5-10 C15 | 9 | 100n 0603 | 302010138 | Yageo | CC0603KRX7R9BB104
C3-4 | 2 | 39p 0603 | 302010126 | Yageo | CC0603JRNPO9BN390
C11 C13 C16 | 3 | 2u2 0805 25V | 302010148 | Yageo | CC0805KKX7R8BB225
C12 C14 | 2 | 22p 0603 | 302010143 | Yageo | CC0603JRNPO9BN220
IC1 | 1 | ATMEGA328P 32-TQFP | 310010049 | Atmel | ATMEGA328P-AU
P1 P5 | 2 | CONN_01x08 0.1" tall header | 320030003 | Yxcon | F185-1108A1BSYA1 | Blue Arduino header
P2 | 1 | CONN_01x06 0.1" tall header | 320030004 | Yxcon | F185-1106A1BSYA1 | Blue Arduino header
P3 | 1 | CONN_02x03 0.1" male pins | 320020003 | Yxcon | P125-1203A0BS116A1 | 2x3 Programming header
P4 | 1 | CONN_01x10 0.1" tall header | 320030039 | Yxcon | F185-1110A1BSYA1 | Blue Arduino header
P6 | 1 | CONN_2X20 | N/A | Yxcon | P220-1220A0XMXXXX2 | Used on 96Boards UART module
P7-20 | 14 | CONN_01x04 GROVE header | 320110033 | Taifeng |  | Grove module connector
D1 | 1 | 0603 Blue LED | 304090045 | Everlight | 19-217-BHC-ZL1M2RY-3T | Blue
D2 D4-7 | 5 | 0603 Green LED | 304090043 | Everlight | 19-217-G7C-AN1P2-3T | Green
D3 | 1 | 0603 Red LED | 304090042 | Everlight | 19-217-R6C-AL1M2VY-3T | Red
Q1 | 1 | S8050 NPN transistor SOT-23 | 310030016 | Torex | S8050
U1 | 1 | TXB0106PW | N/A | TI |  | Level Shifter
U2 | 1 | TXS0104PW | N/A | TI |  | Level Shifter
U3 | 1 | FT230XS-R | 310070030 | FTDI | FT230XS-R | Used on 96Boards UART module
U4 | 1 | CJT1117-3.3 SOT-223 | 310030097 | Jiangsu Changjiang | CJT1117-3.3 | 5V to 3.3V LDO
U5 | 1 | 1.8V LDO SOT-23 | 310030016 | Torex | XC6206P182MR | 5V to 1.8V LDO
CON1 | 1 | microUSB-B | 320010015 | SUNTECH | ST-USB-001E | Used on 96Boards UART module
X1 | 1 | 16MHz Crystal | 306010054 | Jingpengyuan | X053201602002
SW1 | 1 | Push button SMT switch | 311020004 | DIPTRONICS | DTSM-62K-S-V-T/R(SN431) | Used on 96Boards UART module
- | 4 | M2.5 screw | N/A |  |  | Plastic or metal
- | 4 | M2.5 8mm threaded spacer | N/A |  |  | Plastic or metal
|  |  |  | Note | Select components as appropriate for cost reductions
Seeed OPL components have been selected where possible

## PCB
PCB Spec
96Boards Sensors Rev A
Material | Standard FR-4
Size | 85mm x 54mm
PCB Layers | 2
Thickness | 1.6mm
Copper Weight | 1 oz
PCB Color | Green
Silkscreen | White – Topside only
Solder Mask | Via mask close
Minimum trace | Per gerber file
Minimum hole size | Per gerber file
Special requirements

## Test
Test Procedure
96Boards Sensors Rev A
Manufacturing and Test Procedure
Manufacturing
Ensure that all through hole component pins on the bottom of the board are cropped to less than 1mm
Do not install 4 M2.5 header posts into 4 mounting holes. Ship as accessories with board.
Ensure through-hole pins on connectors P7 and P14 are trimmed short and cover with insulating tape. Otherwise they will short against USB connector on 96Boards baseboard
Teminology
UUT | “Unit Under Test” - Refers to the 96Boards Sensor board
96Boards Sensors Test Jig
Parts
2x20 2mm socket – Mates with UUT P6
DPDT switch
Power Supplies for +5V and +1.8V
Design
Create a 2x20mm header to connect to P6 wired as follows (Schematic also included below)
Pin 1 | GND
Pin 2 | GND
Pin 5 (U0 TX) | Wired to DPDT pin 6
Pin 7 (U0 RX) | Wired to DPDT pin 3
Pin 11 (U1 TX) | Wired to DPDT pin 2
Pin 13 (U1 RX) | Wired to DPDT pin 5
DPDT Pin 1 | Shorted to DPDT Pin 4
DPDT Pin 4 | Shorted to DPDT Pin 1
Pin 15 (SCL0) | Short to pin 23
Pin 17 (SDA0) | Short to pin 24
Pin 19 (SCL1) | Short to pin 25
Pin 21 (SDA1) | Short to pin 26
Pin 23 (GPIOA) | Short to pin 15
Pin 24 (GPIOB) | Short to pin 17
Pin 25 (GPIOC) | Short to pin 19
Pin 26 (GPIOD) | Short to pin 21
Pin 35 | Supply +1.8V
Pin 37 | Supply +5V
Pin 39 | GND
Pin 40 | GND
DPDT position labels
“Loopback” | DPDT position 0 – UART1 TX looped to UART1 RX
“Arduino” | DPDT position 1 – UART0 crosswired to UART1
Test Plan
a. | Select “Loopback” position on DPDT switch
b. | Connect UUT to test jig
c. | Verify UUT LED D2 (PWR) is lit
d. | Verify blue LED D1 (Reset) lights when reset button is pressed, and goes out when button is released
e. | Connect PC to UUT USB port (CON1)
f. | Using FTDI FT_PROG utility, flash provided template configuration into UUT's FT230X device
g. | Program ATMEGA328 using ISP header with standard Arduino UNO bootloader
h. | Using serial terminal emulator on PC, verify serial data sent is looped back
I. | Select “Arduino” position on DPDT switch
j. | Using Arduino IDE, program UUT with example “Blink” sketch. You will need to manually press the “reset” button on the UUT to initiate programming
k. | Verify UUT LED D3 (PB5) is flashing.
l. | Using Arduino IDE, program UUT with provided “BlinkAll” sketch. You will need to manually press the “reset” button on the UUT to initiate programming
m. | Connect GROVE LED modules to connectors P7-11 and P14-18. 10 modules in all (or use a single module to test each connector one at a time.)
Note: | Seeed's regular GROVE LED modules only use a single GPIO signal on the GROVE connector. For complete testing we would want a Grove module with 2 LEDs so that both signals get tested.
n. | Verify all LEDs on GROVE modules are flashing.
o. | Connect GROVE cable from P11 to P13
p. | Connect GROVE cable from P18 to P20
q. | Verify UUT LEDs are flashing: D4-D7 (GPIOA-GPIOD)
r. | Connect GROVE LED modules to P14 and P29
s. | Verify all LEDs on GROVE modules are flashing
FT_PROG | http://www.ftdichip.com/Support/Utilities.htm