## BOM
Bill of Materials
96Boards Sensors Rev C |  | Nov 29 2015
Reference | Qty | Value | Footprint | Mfr | Mfr Part # | Seeed SKU
C10 C11 | 2 | 39p | Capacitors_SMD:C_0603 | Yageo | CC0603JRNPO9BN390 | 302010126
C3 C5 C6 C7 C12 C13 C14 C15 C16 C17 | 10 | 100n | Capacitors_SMD:C_0603 | Yageo | CC0603KRX7R9BB104 | 302010138
C18 C19 C22 | 3 | 10u | Capacitors_SMD:C_0805 | Yageo | CC0805KKX5R8BB106 | 302010178
C1 C2 C4 | 3 | 2u2 | Capacitors_SMD:C_0805 | Yageo | CC0805KKX7R8BB225 | 302010148
C8 C9 | 2 | 22p | Capacitors_SMD:C_0603 | Yageo | CC0603JRNPO9BN220 | 302010143
CON1 | 1 | CONSOLE | Sensors:USB_MICRO_B_ST-USB-001E | SUNTECH | ST-USB-001E | 320010015
D1 | 1 | RESET | LEDs:LED-0603 | Everlight | 19-217-BHC-ZL1M2RY-3T | 304090045
D8 | 1 | PB5 | LEDs:LED-0603 | Everlight | 19-217-R6C-AL1M2VY-3T | 304090042
D2 D9 D10 | 3 | PWR A B | LEDs:LED-0603 | Everlight | 19-217-G7C-AN1P2-3T | 304090043
G1 D3 I2C0 P9 | 4 | GROVE | Sensors:Grove_SMD_Connector | Taifeng | 1125R-SMT-4P | 320110032
A0 A1 G2 A2 G3 G4 D4 D5 D6 D7 I2C1 P8 P13 P14 | 14 | GROVE | Sensors:Grove4P | Taifeng | 1125S-4P | 320110033
IC1 | 1 | ATMEGA328P | Housings_QFP:TQFP-32_7x7mm_Pitch0.8mm | Atmel | ATMEGA328P-AU | 310010049
P1 | 1 | CONN_02X20 | Sensors:Socket_Strip_SMD_2x20_Pitch2mm | Yxcon | F243-1220xxxSUx1 w/ 8mm Pins
P2 P5 | 2 | CONN_01X08 | Socket_Strips:Socket_Strip_Straight_1x08 | Yxcon | F185-1108A1BSYA1 | 320030003
P3 | 1 | CONN_01X10 | Socket_Strips:Socket_Strip_Straight_1x10 | Yxcon | F185-1110A1BSYA1 | 320030039
P4 | 1 | CONN_01X06 | Socket_Strips:Socket_Strip_Straight_1x06 | Yxcon | F185-1106A1BSYA1 | 320030004
P6 P7 | 2 |  | Pin_Headers:Pin_Header_Straight_2x03 | Yxcon | P125-1203A0BS116A1 | 320020003
Q1 | 1 | S8050 | Sensors:SOT-23_Seeed | JCET | S8050 | 305010017
Q2 Q3 Q4 Q5 | 4 | BSS138 | Sensors:SOT-23_Seeed |  |  | BSS138
R11 R12 | 2 | 220R | Sensors:R_0603_Seeed | Yageo | RC0603JR-07220RL | 301010163
R2 R3 R4 R13 R14 | 5 | 1K | Sensors:R_0603_Seeed | Yageo | RC0402JR-071KL | 301010006
R5 R7 | 2 | 620R | Sensors:R_0603_Seeed | Yageo | RC0603JR-07620RL | 301010210
R8 R10 | 2 | 22R | Sensors:R_0603_Seeed | Yageo | RC0603JR-0722RL | 301010289
R1 R6 R9 R16 R17 R18 R19 R23 R24 R25 R26 | 11 | 10K | Sensors:R_0603_Seeed | Yageo | RC0603FR-0710KL | 301010299
S1 S2 | 2 | PWR RST | kicad-gcl:SW_PUSH_B3U_1000P | Omron | B3U-1000P-2P-SMD | 311020047
U1 | 1 | CJT1117-3.3 | Sensors:SOT223 | Jiangsu Changjiang | CJT1117-3.3 | 310030097
U2 | 1 | XC6206 | Sensors:SOT-23_Seeed | Torex | XC6206P182MR | 310030016
U3 | 1 | FT230XS | Housings_SSOP:SSOP-16_3.9x4.9mm_Pitch0.635mm | FTDI | FT230XS-R | 310070030
U4 | 1 | TXB0108PW | Housings_SSOP:SSOP-20_4.4x6.5mm_Pitch0.65mm | TI | TXB0108PW | 310050024
U5 | 1 | TXS0108E | Housings_SSOP:SSOP-20_4.4x6.5mm_Pitch0.65mm | TI | TXS0108EPWR | 310050026
U6 U7 | 2 | PCA9306 | Sensors:VSSOP-8_2.4x2.1mm_Pitch0.5mm | TI | PCA9306DCU
X1 | 1 | 16MHz | Sensors:Crystal_3.2X5_SMD | Jingpengyuan | X053201602002 | 306010054
- | 4 | M2.5 screw
- | 4 | M2.5 8mm threaded spacer
Changes from Rev B: |  |  |  | Note | Select components as appropriate for cost reductions
C18 changed from 100n to 10u |  |  |  |  | Seeed OPL components have been selected where possible
C22 added
R15 remove
R16 R17 R18 R19 changed to 10k
Added R23 R24 R25 R26
Removed SW1
Added S1 S2
Q2 Q3 Q4 Q5 change to BSS138

## PCB
PCB Spec
96Boards Sensors Rev C
Material | Standard FR-4
Size | 85mm x 54mm
PCB Layers | 2
Thickness | 1.6mm
Copper Weight | 1 oz
PCB Color | Green
Silkscreen | White – Topside only
Solder Mask | Via mask close
Minimum trace | Per gerber file
Minimum hole size | Per gerber file
Special requirements

## Test
Test Procedure
96Boards Sensors Rev C
Manufacturing and Test Procedure
Manufacturing
Ensure that all through hole component pins on the bottom of the board are cropped to less than 1mm
Teminology
UUT | “Unit Under Test” - Refers to the 96Boards Sensor board
96Boards Sensors Test Jig
Parts
2x20 2mm socket – Mates with UUT P6
DPDT switch
Power Supplies for +5V and +1.8V
Pogo pins or equivalent to mate with J1
Design
Create a 2x20mm header to connect to P6 wired as follows (Schematic also included below)
Pin 1 | GND
Pin 2 | GND
Pin 5 (U0 TX) | Wired to DPDT pin 6
Pin 7 (U0 RX) | Wired to DPDT pin 3
Pin 11 (U1 TX) | Wired to DPDT pin 2
Pin 13 (U1 RX) | Wired to DPDT pin 5
DPDT Pin 1 | Shorted to DPDT Pin 4
DPDT Pin 4 | Shorted to DPDT Pin 1
Pin 15 (SCL0) | Short to pin 23
Pin 17 (SDA0) | Short to pin 24
Pin 19 (SCL1) | Short to pin 25
Pin 21 (SDA1) | Short to pin 26
Pin 23 (GPIOA) | Short to pin 15
Pin 24 (GPIOB) | Short to pin 17
Pin 25 (GPIOC) | Short to pin 19
Pin 26 (GPIOD) | Short to pin 21
Pin 35 | Supply +1.8V
Pin 37 | Supply +5V
Pin 39 | GND
Pin 40 | GND
Short together the two pads on J1.
DPDT position labels
“Loopback” | DPDT position 0 – UART1 TX looped to UART1 RX
“Arduino” | DPDT position 1 – UART0 crosswired to UART1
Test Plan
a. | Select “Loopback” position on DPDT switch
b. | Connect UUT to test jig
c. | Verify UUT LED D2 (PWR) is lit
d. | Connect PC to UUT USB port (CON1)
e. | Using FTDI FT_PROG utility, flash provided template configuration into UUT's FT230X device
f. | Program Arduino UNO bootloader onto ATMEGA328 using ISP header
g. | Using serial terminal emulator on PC, verify serial data sent is looped back
h. | Select “Arduino” position on DPDT switch
I. | Verify Arduino IDE can load the “BlinkAll” sketch onto the board and it causes the PB5 LED to flash
j. | Connect GROVE LED modules to connectors D3-D7, A0-A2, A6 and I2C-AT. 10 modules in all (or use a single module to test each connector one at a time.)
Note: | Seeed's regular GROVE LED modules only use a single GPIO signal on the GROVE connector. For complete testing we would want a Grove module with 2 LEDs so that both signals get tested.
k. | Verify all LEDs on GROVE modules are flashing.
l. | Connect GROVE cable from D3 to GPIO1
m. | Connect GROVE cable from D5 to GPIO2
n. | Verify UUT LEDs are flashing: D1 & D2 (GPIOs A & B)
o. | Connect GROVE LED modules to P13 and P20
p. | Verify all LEDs on GROVE modules are flashing
FT_PROG | http://www.ftdichip.com/Support/Utilities.htm